## Sheet1
Annual CO2 Calculator
Date: | 2008-10-04 23:24
Name: |  |  |  | Tan = optional fields
Number of people in the household: |  |  |  | Light grey = required fields
STEP 1: CO2 from household cars
| Car name / year | Distance travelled (km) | Hwy Mileage (L/100km) | City Mileage (L/100km) | Diesel Fuel? (y/n) | CO2 Emitted (metric tons) |  | Notes:
1 | [7 empty] | Look up fuel efficiencies at: Energuide
2
3
Total CO2 from cars
metric tons
STEP 2: CO2 from flights
| Origin – Destination City | Number of household on flight | Distance travelled (km) | Return Flight? (y/n) |  | CO2 Emitted (metric tons) |  | Notes:
1 | [7 empty] | Look up distance traveled
2 | [7 empty] | The radiative forcing of other GHGs (NOx, SOx, etc. is not considered – only CO2)
3
Total CO2 from flights
metric tons
STEP 3: CO2 from home electricity
| Billing period | kWh Used (kWh) | “Green” percentage |  |  | CO2 Emitted (metric tons) |  | Notes:
1 |  |  | 0% |  |  |  |  | Fossil fuel-based electricity generation produces roughly 1kg of CO2 per kWh
2 |  |  | 0% |  |  |  |  | Enter a 'Green percentage” number in each row corresponding to the percentage of your power that comes from non-CO2 producing sources.
3 |  |  | 0% |  |  |  |  | The green-ness of your electricity varies by province and/or electricity retailer. Some examples below:
4 |  |  | 0% |  |  |  |  | BC | Alberta | Sask | Manitoba | Ontario | Quebec | Atlantic | Yukon | Bullfrog
5 |  |  | 0% |  |  |  |  | 94% | 12.7% | 30% | 91% | 75% | 99.5% | 64% | 100% | 100%
6 |  |  | 0%
7 |  |  | 0%
8 |  |  | 0%
9 |  |  | 0%
10 |  |  | 0%
11 |  |  | 0%
12 |  |  | 0%
Total CO2 from electricity
metric tons
STEP 4: CO2 from natural gas heating
| Billing period | Cu.Meters Used (m3) | Litres (L) (oil heat) |  |  | CO2 Emitted (metric tons) |  | Notes:
1 | [7 empty] | Uses 1.93kgCO2/m^3 of nat gas. Use 2.68kgCO2/litre of fuel oil for heating
2 | [7 empty] | Wood burning is assumed sustainable and has no CO2 footprint
3
4
5
6
7
8
9
10
11
12
Total CO2 from heating
metric tons
Your household's total direct CO2 contribution (metric tons) | [6 empty] | 0
| If you donated | 30 | per metric ton, that would be |  |  |  | 0
Annual CO2 Calculator
Date: | 2008-10-04 23:24 | [7 empty] | Billing Period | Natural Gas | Fuel Oil | Electricity
Name: | 0 | [7 empty] | November | 0 | 0 | 0
Number of people in the household: |  | 0 | [6 empty] | December | 0 | 0 | 0
[9 empty] | January | 0 | 0 | 0
[9 empty] | February | 0 | 0 | 0
[9 empty] | March | 0 | 0 | 0
[9 empty] | April | 0 | 0 | 0
[9 empty] | May | 0 | 0 | 0
[9 empty] | June | 0 | 0 | 0
[9 empty] | July | 0 | 0 | 0
[9 empty] | August | 0 | 0 | 0
[9 empty] | September | 0 | 0 | 0
[9 empty] | October | 0 | 0 | 0
[9 empty] | Billing Period | Home Heating | Electricity | Car | Plane
[9 empty] | November |  | #VALUE! | #VALUE! | #VALUE!
[9 empty] | December |  | #VALUE! | #VALUE! | #VALUE!
[9 empty] | January |  | #VALUE! | #VALUE! | #VALUE!
[9 empty] | February |  | #VALUE! | #VALUE! | #VALUE!
[9 empty] | March |  | #VALUE! | #VALUE! | #VALUE!
[9 empty] | April |  | #VALUE! | #VALUE! | #VALUE!
[9 empty] | May |  | #VALUE! | #VALUE! | #VALUE!
[9 empty] | June |  | #VALUE! | #VALUE! | #VALUE!
[9 empty] | July |  | #VALUE! | #VALUE! | #VALUE!
[9 empty] | August |  | #VALUE! | #VALUE! | #VALUE!
[9 empty] | September |  | #VALUE! | #VALUE! | #VALUE!
[9 empty] | October |  | #VALUE! | #VALUE! | #VALUE!