## Instructions
INSTRUCTIONS FOR THE ENERGY STAR SIMPLE SAVINGS SUMMARY TOOL
PRODUCT MENU
Instructions
Commercial and Industrial Products
Lighting and Signage | Company Name: | University of ??????
Heating, Cooling and Ventilation | Address:
Home Appliances
Consumer Electronics | Phone Number:
Office Equipment | E-mail: | info@university.ca
Summary & Analysis
| Reporting period (use drop-down lists): | January | 2000 | to | December | 2000
| Province (use drop-down list): | National Average
| Use default electricity rate? | Yes | 0.10927 |  | $/kWh |  | 0.10927
| Use default natural gas price? | Yes | 7.93 |  | $/GJ |  | 7.93
| Use default fuel oil (diesel) price? | Yes | 0.894 |  | $/L |  | 23.1127
| Use default water price? | Yes | 1.14 |  | $/m^3 |  | 1.14
| Use default demand cost of electricity? | Yes | 7 |  | $/kW mo. |  | 7
For information on NRCan’s ENERGY STAR initiative, click:
For information on purchasing ENERGY STAR qualified products, click:
To perform detailed savings calculations, comparing specific equipment configurations, click:
This reporting tool generates approximate potential annual and lifetime energy, cost and GHG emissions savings, resulting from the procurement of ENERGY STAR qualified products over comparable non-qualified products. It is based on estimates of average energy consumption of ENERGY STAR qualified vs. non-qualified products, default product lifecycles and CO2 emissions factors that are built into Natural Resources Canada’s ENERGY STAR Simple Savings Calculator (v3.0). It requires the following data inputs from users: reporting period, local electricity and natural gas rates and the numbers of products procured. The reporting tool does not allow users to input data (such as purchase cost, size, volume, energy factors, etc.) about specific makes or models. The reporting tool does not compare purchase costs, energy/cost/emissions savings or payback periods between specific makes or models procured.
C02-equivalent Emissions Factors
Electricity CO2 equivalent emissions factor (kg/kWh) | 0.24413 | kg/kWh
Natural Gas CO2 equivalent emissions factors (kg/GJ) | 49.95 | kg/GJ
Fuel Oil (Diesel) CO2 equivalent emissions factors (kg/L) | 72.9059 | kg/GJ
Electricity ($/kWh):
National Average | 0.10927 | NA | Yes
Alberta | 0.08085 | AB | No
British Columbia | 0.0735 | BC
Labrador | 0.068 | LB
Manitoba | 0.06 | MB
New Brunswick | 0.1063 | NB
Newfoundland | 0.08811 | NF
Nunavut | 0.3184 | NN
Nova Scotia | 0.086 | NS
Northwest Territories | 0.1283 | NT
Ontario | 0.1074 | ON
Prince Edward Island | 0.1288 | PE
Quebec | 0.083 | QC
Saskatchewan | 0.0966 | SK
Yukon | 0.1045 | YK
Natural Gas Price ($/GJ) | 7.93
Fuel Oil (Diesel) Price | 0.894
Water Price ($/m^3) | 1.14 | NA
Demand Cost of Electricity ($/kW mo.) | 7
January | 2000
February | 2001
March | 2002
April | 2003
May | 2004
June | 2005
July | 2006
August | 2007
September | 2008
October | 2009
November | 2010
December | 2011
2012
2013
2014
2015
2016
2017
2018
2019
2020
2021
2022
2023
2024
2025
2026
2027
2028
2029
2030
2031
4. Select your province or the national average for cost savings calculations by selecting this cell to access the drop-down menu. You can then choose to use the default values for energy pricing, or enter the prices you currently pay for energy by selecting Yes or No from the cells directly below.
3. Enter the time period for the associated procurements by selecting the month/year cells to access the drop-down lists.
1. Use the Product Menu on each page to navigate through the product categories (or use the tabs located at the bottom of the worksheets).
5. Where applicable, enter the total number of items in the procurement. This cell and the adjacent cell will then be emphasized in green highlight.
6. Enter the number of units that were ENERGY STAR qualified.
7. The Summary and Analysis section provides an overview of the results; including Energy, Cost, and CO2e savings totals and subtotals by category.
2. Enter company name and contact details here.

## Commercial & Industrial
PRODUCT MENU
Instructions
Commercial and Industrial Products
Lighting and Signage
Heating, Cooling and Ventilation
Home Appliances
Consumer Electronics
Office Equipment
Summary & Analysis
Category | Equipment Procured in Reporting Period |  | Estimated Annual Unit Savings |  | Assumed Product Lifetime | Estimated Annual Savings |  |  | Estimated Lifetime Savings |  |  | Initial Cost |  | Payback Period
Commercial and Industrial Products (electric) | Total Number | Number that were ENERGY STAR qualified | Energy (kWh) | CO2e (kg) | (years) | Energy (kWh) | Cost ($) | CO2e (kg) | Energy (kWh) | Cost ($) | CO2e (kg) | Energy Star ($) | Non-Energy Star ($) | (years)
Clothes Washers | 0 | 0 | 302.7596 | 73.9131 | 14 | [6 empty] | 1000 | 800
Refrigerators (w/ solid doors) | 0 | 0 | 1264.0601 | 308.5968 | 10 | [6 empty] | 1400 | 1200
Refrigerators (w/ transparent doors) | 0 | 0 | 897.0418 | 218.9961 | 10 | [6 empty] | 1400 | 1200
Reach-in Refrigerator Cabinets (w/ no doors) | 0 | 0 | 1341.0379 | 327.3895 | 10 | [6 empty] | 1400 | 1200
Refrigerator-Freezers (w/ solid doors) | 0 | 0 | 1264.0601 | 308.5968 | 10 | [6 empty] | 1400 | 1200
Freezers (w/ solid doors) | 0 | 0 | 529.25 | 129.2066 | 10 | [6 empty] | 1400 | 1200
Freezers (w/ transparent doors) | 0 | 0 | 1562.2 | 381.3822 | 10 | [6 empty] | 1400 | 1200
Vending Machines | 0 | 0 | 0 | 0 | 10 | [6 empty] | 1900 | 1900
Electric Steam Cookers (3 pan) | 0 | 0 | 3668.317 | 895.5516 | 10 | [6 empty] | 12000 | 12000
Electric Steam Cookers (4 pan) | 0 | 0 | 4669.837 | 1140.0541 | 10 | [6 empty] | 12000 | 12000
Electric Steam Cookers (5 pan) | 0 | 0 | 5747.998 | 1403.2671 | 10 | [6 empty] | 12000 | 12000
Electric Steam Cookers (6 pan) | 0 | 0 | 6763.434 | 1651.167 | 10 | [6 empty] | 12000 | 12000
Electric Fryers | 0 | 0 | 724.9117 | 176.9737 | 8 | [6 empty] | 3600 | 3000
Hot Food Holding Cabinets | 0 | 0 | 6705.3017 | 1636.9751 | 12 | [6 empty] | 3600 | 2200
Commercial and Industrial Products (gas) | Total Number | Number that were ENERGY STAR qualified | Energy (GJ) | CO2e (kg) | (years) | Energy (GJ) | Cost ($) | CO2e (kg) | Energy (GJ) | Cost ($) | CO2e (kg) |  |  | (years)
Natural Gas Steam Cookers (3 pan) | 0 | 0 | 35.8324 | 1789.8293 | 10 | [6 empty] | 12600 | 12600
Natural Gas Steam Cookers (4 pan) | 0 | 0 | 31.9393 | 1595.3694 | 10 | [6 empty] | 12600 | 12600
Natural Gas Steam Cookers (5 pan) | 0 | 0 | 27.9626 | 1396.732 | 10 | [6 empty] | 12600 | 12600
Natural Gas Steam Cookers (6 pan) | 0 | 0 | 23.5973 | 1178.6855 | 10 | [6 empty] | 12600 | 12600
Natural Gas Fryers | 0 | 0 | 42.6229 | 2129.0157 | 8 | [6 empty] | 4200 | 3000
Subtotal (electric) | 0 | 0 |  |  |  | 0 | 0 | 0 | 0 | 0 | 0
Subtotal (gas) | 0 | 0 |  |  |  | 0 | 0 | 0 | 0 | 0 | 0
Demand Cost ($/kW month) | 7

## Lighting & Signage
PRODUCT MENU
Instructions
Commercial and Industrial Products
Lighting and Signage
Heating, Cooling and Ventilation
Home Appliances
Consumer Electronics
Office Equipment
Summary & Analysis
Category | Equipment Procured in Reporting Period |  | Estimated Annual Unit Savings |  | Assumed Product Lifetime | Estimated Annual Savings |  |  | Estimated Lifetime Savings |  |  | Lifetime Maintenance and Replacement Bulbs |  | Payback Period
Lighting and Signage (ENERGY STAR) | Total Number | Number that were ENERGY STAR qualified | Energy (kWh) | CO2e (kg) | (years) | Energy (kWh) | Cost ($) | CO2e (kg) | Energy (kWh) | Cost ($) | CO2e (kg) | Energy Star ($) | Non-Energy Star ($) | (years)
CFL (10 W CFL instead of a 40 W incandescent) | 0 | 0 | 43.8 | 10.693 | 5 | [6 empty] | 1.2225 | 3.6675
CFL (15 W CFL instead of a 60 W incandescent) | 0 | 0 | 65.7 | 16.0394 | 5 | [6 empty] | 1.2225 | 3.6675
CFL (20 W CFL instead of a 75 W incandescent) | 0 | 0 | 80.3 | 19.6038 | 5 | [6 empty] | 1.2225 | 3.6675
CFL (29 W CFL instead of a 100 W incandescent) | 0 | 0 | 103.66 | 25.3067 | 5 | [6 empty] | 1.2225 | 3.6675
CFL (38 W CFL instead of a 150 W incandescent) | 0 | 0 | 163.52 | 39.9204 | 5 | [6 empty] | 1.2225 | 3.6675
Traffic Lights - 12" Red Ball Only | 0 | 0 | 669.702 | 163.4953 | 10 | [6 empty] | 255.1555 | 765.4664
Traffic Lights - 12" Red, Green, Amber | 0 | 0 | 1217.64 | 297.2642 | 10 | [6 empty] | 255.1555 | 765.4664
Subtotal | 0 | 0 |  |  |  | 0 | 0 | 0 | 0 | 0 | 0
Demand Cost ($/kW month) | 7

## Heating, Cooling & Ventilation
PRODUCT MENU
Instructions
Commercial and Industrial Products
Lighting and Signage
Heating, Cooling and Ventilation
Home Appliances
Consumer Electronics
Office Equipment
Summary & Analysis
Category | Equipment Procured in Reporting Period |  | Estimated Annual Unit Savings |  | Assumed Product Lifetime | Estimated Annual Savings |  |  | Estimated Lifetime Savings |  |  | Initial Cost |  | Payback Period
Heating, Cooling and Ventilation (electric) | Total Number | Number that were ENERGY STAR qualified | Energy (kWh) | CO2e (kg) | (years) | Energy (kWh) | Cost ($) | CO2e (kg) | Energy (kWh) | Cost ($) | CO2e (kg) | Energy Star ($) | Non-Energy Star ($) | (years)
Air Source Heat Pumps | 0 | 0 | 986.409 | 240.8135 | 12 | [6 empty] | 4800 | 3200
Ceiling Fans w/ Light (1250 to 2499 cfm) | 0 | 0 | 151.958 | 37.0977 | 10 | [6 empty] | 250 | 200
Ceiling Fans w/ Light (2500 to 4999 cfm) | 0 | 0 | 156.038 | 38.0938 | 10 | [6 empty] | 250 | 200
Ceiling Fans w/ Light (5000+ cfm) | 0 | 0 | 159.87 | 39.0293 | 10 | [6 empty] | 250 | 200
Ceiling Fans w/o Light (1250 to 2499 cfm) | 0 | 0 | 7.418 | 1.811 | 10 | [6 empty] | 150 | 100
Ceiling Fans w/o Light (2500 to 4999 cfm) | 0 | 0 | 11.498 | 2.807 | 10 | [6 empty] | 150 | 100
Ceiling Fans w/o Light (5000+ cfm) | 0 | 0 | 15.33 | 3.7425 | 10 | [6 empty] | 150 | 100
Central Air Conditioners | 0 | 0 | 201.847 | 49.2772 | 14 | [6 empty] | 4600 | 3200
Ground Source Heat Pumps (closed loop) | 0 | 0 | 2015.8 | 492.1202 | 15 | [6 empty] | 20000 | 20000
Ground Source Heat Pumps (open loop) | 0 | 0 | 1130.181 | 275.9127 | 15 | [6 empty] | 10000 | 10000
Ground Source Heat Pumps (direct expansion) | 0 | 0 | 2771.142 | 676.5229 | 15 | [6 empty] | 25000 | 25000
Commercial Air Conditioners (65,000 to 135,000 Btu/hr) | 0 | 0 | 572.0628 | 139.6585 | 15 | [6 empty] | 3000 | 2600
Commercial Air Conditioners (135,000 to 250,000 Btu/hr) | 0 | 0 | 805.052 | 196.5385 | 15 | [6 empty] | 3000 | 2600
Commercial Heat Pumps (65,000 to 135,000 Btu/hr) | 0 | 0 | 912.6556 | 222.8079 | 12 | [6 empty] | 4800 | 4200
Commercial Heat Pumps (135,000 to 250,000 Btu/hr) | 0 | 0 | 957.4473 | 233.743 | 12 | [6 empty] | 4800 | 4200
Room Air Conditioners Window-mounted (louvred side, <6,000 Btu/hr) | 0 | 0 | 42.747 | 10.4359 | 13 | [6 empty] | 360 | 320
Room Air Conditioners Window-mounted (louvred side, 6,000 to 7,999 Btu/hr) | 0 | 0 | 42.747 | 10.4359 | 13 | [6 empty] | 360 | 320
Room Air Conditioners Window-mounted (louvred side, 8,000 to 13,999 Btu/hr) | 0 | 0 | 41.919 | 10.2337 | 13 | [6 empty] | 360 | 320
Room Air Conditioners Window-mounted (louvred side, 14,000 to 19,999 Btu/hr) | 0 | 0 | 42.747 | 10.4359 | 13 | [6 empty] | 360 | 320
Room Air Conditioners Window-mounted (louvred side, 20,000+ Btu/hr) | 0 | 0 | 49.976 | 12.2007 | 13 | [6 empty] | 360 | 320
Room Air Conditioners Through-the-wall (no louvred sides, <6,000 Btu/hr) | 0 | 0 | 44.815 | 10.9408 | 13 | [6 empty] | 360 | 320
Room Air Conditioners Through-the-wall (no louvred sides, 6,000 to 7,999 Btu/hr) | 0 | 0 | 44.815 | 10.9408 | 13 | [6 empty] | 360 | 320
Room Air Conditioners Through-the-wall (no louvred sides, 8,000 to 13,999 Btu/hr) | 0 | 0 | 49.976 | 12.2007 | 13 | [6 empty] | 360 | 320
Room Air Conditioners Through-the-wall (no louvred sides, 14,000 to 19,999 Btu/hr) | 0 | 0 | 49.976 | 12.2007 | 13 | [6 empty] | 360 | 320
Room Air Conditioners Through-the-wall (no louvred sides, 20,000+ Btu/hr) | 0 | 0 | 49.976 | 12.2007 | 13 | [6 empty] | 360 | 320
Room Air Conditioners Window-mounted (casement only) | 0 | 0 | 47.81 | 11.6719 | 13 | [6 empty] | 360 | 320
Room Air Conditioners Window-mounted (casement slider) | 0 | 0 | 44.479 | 10.8587 | 13 | [6 empty] | 360 | 320
Vent Fans (range hoods, up to 500 cfm) w/ Light | 0 | 0 | 47.344 | 11.5582 | 9 | [6 empty] | 350 | 350
Vent Fans (bathroom, utility room fans (1-75 cfm) w/ Light | 0 | 0 | 69.75 | 17.0282 | 9 | [6 empty] | 200 | 200
Vent Fans (bathroom, utility room fans (75+ cfm) w/ Light | 0 | 0 | 60.375 | 14.7394 | 9 | [6 empty] | 300 | 300
Vent Fans (range hoods, up to 500 cfm) w/o Light | 0 | 0 | 2.344 | 0.57224 | 9 | [6 empty] | 300 | 300
Vent Fans (bathroom, utility room fans (1-75 cfm) w/o Light | 0 | 0 | 18.75 | 4.5775 | 9 | [6 empty] | 150 | 150
Vent Fans (bathroom, utility room fans (75+ cfm) w/o Light | 0 | 0 | 9.375 | 2.2887 | 9 | [6 empty] | 250 | 250
Heating, Cooling and Ventilation (gas) | Total Number | Number that were ENERGY STAR qualified | Energy (GJ) | CO2e (kg) | (years) | Energy (GJ) | Cost ($) | CO2e (kg) | Energy (GJ) | Cost ($) | CO2e (kg) |  |  | (years)
Residential Gas Boilers | 0 | 0 | 21.2459 | 1061.2303 | 18 | [6 empty] | 2500 | 2300
Residential Gas Furnaces | 0 | 0 | 31.345 | 1565.681 | 18 | [6 empty] | 4800 | 3200
Heating, Cooling and Ventilation (oil) | Total Number | Number that were ENERGY STAR qualified | Energy (GJ) | CO2e (kg) | (years) | Energy (GJ) | Cost ($) | CO2e (kg) | Energy (GJ) | Cost ($) | CO2e (kg) |  |  | (years)
Residential Oil Boilers | 0 | 0 | 21.2459 | 1548.9478 | 18 | [6 empty] | 2500 | 2300
Residential Oil Furnaces | 0 | 0 | 21.9724 | 1601.9156 | 18 | [6 empty] | 4800 | 3200
Subtotal (electric) | 0 | 0 |  |  |  | 0 | 0 | 0 | 0 | 0 | 0
Subtotal (gas) | 0 | 0 |  |  |  | 0 | 0 | 0 | 0 | 0 | 0
Subtotal (oil) | 0 | 0 |  |  |  | 0 | 0 | 0 | 0 | 0 | 0

## Home Appliances
PRODUCT MENU
Instructions
Commercial and Industrial Products
Lighting and Signage
Heating, Cooling and Ventilation
Home Appliances
Consumer Electronics
Office Equipment
Summary & Analysis
Category | Equipment Procured in Reporting Period |  | Estimated Annual Unit Savings |  | Assumed Product Lifetime | Estimated Annual Savings |  |  | Estimated Lifetime Savings |  |  | Initial Cost |  | Payback Period
Home Appliances | Total Number | Number that were ENERGY STAR qualified | Energy (kWh) | CO2e (kg) | (years) | Energy (kWh) | Cost ($) | CO2e (kg) | Energy (kWh) | Cost ($) | CO2e (kg) | Energy Star ($) | Non-Energy Star ($) | (years)
Bottled-Water Coolers (cold only bottled units) | 0 | 0 | 47.782 | 11.6651 | 10 | [6 empty] | 300 | 300
Bottled-Water Coolers (hot and cold bottled units) | 0 | 0 | 358.364 | 87.4879 | 10 | [6 empty] | 300 | 300
Clothes Washers | 0 | 0 | 159.2652 | 38.8817 | 14 | [6 empty] | 850 | 750
Dehumidifiers (<10 L/day capacity) | 0 | 0 | 50 | 12.2066 | 12 | [6 empty] | 250 | 200
Dehumidifiers (11-25 L/day capacity) | 0 | 0 | 96.346 | 23.5211 | 12 | [6 empty] | 250 | 200
Dehumidifiers (26-35 L/day capacity) | 0 | 0 | 412.937 | 100.8109 | 12 | [6 empty] | 250 | 200
Dehumidifiers (36-57 L/day capacity) | 0 | 0 | 488.25 | 119.1972 | 12 | [6 empty] | 250 | 200
Dishwashers (standard) | 0 | 0 | 136.622 | 33.3537 | 13 | [6 empty] | 600 | 600
Dishwashers (compact) | 0 | 0 | 102.456 | 25.0127 | 13 | [6 empty] | 600 | 600
Freezers (upright w/ manual defrost) | 0 | 0 | 48.035 | 11.7269 | 17 | [6 empty] | 800 | 800
Freezers (upright w/ automatic defrost) | 0 | 0 | 69.167 | 16.8858 | 17 | [6 empty] | 800 | 800
Freezers (chest freezers and all others except compact freezers) | 0 | 0 | 40.009 | 9.7675 | 17 | [6 empty] | 800 | 800
Freezers (compact upright w/ manual defrost) | 0 | 0 | 66.064 | 16.1283 | 17 | [6 empty] | 300 | 300
Freezers (compact upright w/ automatic defrost) | 0 | 0 | 96.739 | 23.617 | 17 | [6 empty] | 300 | 300
Freezers (compact chest freezers and all others) | 0 | 0 | 55.71 | 13.6006 | 17 | [6 empty] | 300 | 300
Refrigerators (top freezer, w/o through-door ice service, auto-defrost) | 0 | 0 | 71.564 | 17.471 | 17 | [6 empty] | 1200 | 1200
Refrigerators (side freezer, w/o through-door ice service, auto-defrost) | 0 | 0 | 98.441 | 24.0325 | 17 | [6 empty] | 1200 | 1200
Refrigerators (bottom freezer, w/o through-door ice service, auto-defrost) | 0 | 0 | 83.009 | 20.2651 | 17 | [6 empty] | 1200 | 1200
Refrigerators (top freezer w/ through-door ice service, auto-defrost) | 0 | 0 | 84.796 | 20.7014 | 17 | [6 empty] | 1200 | 1200
Refrigerators (side freezer w/ through-door ice service, auto-defrost) | 0 | 0 | 106.805 | 26.0745 | 17 | [6 empty] | 1200 | 1200
Refrigerators (bottom freezer, w/ through-door ice service, auto-defrost) | 0 | 0 | 81.404 | 19.8733 | 17 | [6 empty] | 1200 | 1200
Refrigerators (all refrigerators with automatic defrost) | 0 | 0 | 64.92 | 15.849 | 17 | [6 empty] | 1200 | 1200
Refrigerators (compact refrigerator and refrigerator-freezers with manual defrost) | 0 | 0 | 72.7042 | 17.7494 | 17 | [6 empty] | 300 | 300
Chest freezer, auto defrost | 0 | 0 | 33.2507 | 8.1175 | 17 | [6 empty] | 1200 | 1200
Subtotal | 0 | 0 |  |  |  | 0 | 0 | 0 | 0 | 0 | 0

## Consumer Electronics
PRODUCT MENU
Instructions
Commercial and Industrial Products
Lighting and Signage
Heating, Cooling and Ventilation
Home Appliances
Consumer Electronics
Office Equipment
Summary & Analysis
Category | Equipment Procured in Reporting Period |  | Estimated Annual Unit Savings |  | Assumed Product Lifetime | Estimated Annual Savings |  |  | Estimated Lifetime Savings |  |  | Initial Cost |  | Payback Period
Consumer Electronics | Total Number | Number that were ENERGY STAR qualified | Energy (kWh) | CO2e (kg) | (years) | Energy (kWh) | Cost ($) | CO2e (kg) | Energy (kWh) | Cost ($) | CO2e (kg) | Energy Star ($) | Non-Energy Star ($) | (years)
Cassette Decks | 0 | 0 | 21.024 | 5.1326 | 7 | [6 empty] | 190 | 190
CD Players / Changers | 0 | 0 | 24.528 | 5.9881 | 7 | [6 empty] | 150 | 150
DVD Players | 0 | 0 | 31.536 | 7.6989 | 7 | [6 empty] | 150 | 150
Racks Systems | 0 | 0 | 21.911 | 5.3492 | 7 | [6 empty] | 2000 | 2000
Stereo Receivers | 0 | 0 | 8.76 | 2.1386 | 7 | [6 empty] | 300 | 300
Televisions | 0 | 0 | 42.924 | 10.4791 | 11 | [6 empty] | 550 | 550
TV/VCR Combination Units | 0 | 0 | 41.461 | 10.1219 | 11 | [6 empty] | 250 | 250
Video Cassette Recorders | 0 | 0 | 41.344 | 10.0934 | 11 | [6 empty] | 125 | 125
Subtotal | 0 | 0 |  |  |  | 0 | 0 | 0 | 0 | 0 | 0

## Office Equipment
PRODUCT MENU
Instructions
Commercial and Industrial Products
Lighting and Signage
Heating, Cooling and Ventilation
Home Appliances
Consumer Electronics
Office Equipment
Summary & Analysis
Category | Equipment Procured in Reporting Period |  | Estimated Annual Unit Savings |  | Assumed Product Lifetime | Estimated Annual Savings |  |  | Estimated Lifetime Savings |  |  | Initial Cost |  | Payback Period
Office Equipment | Total Number | Number that were ENERGY STAR qualified | Energy (kWh) | CO2e (kg) | (years) | Energy (kWh) | Cost ($) | CO2e (kg) | Energy (kWh) | Cost ($) | CO2e (kg) | Energy Star ($) | Non-Energy Star ($) | (years)
Computers and LCD Monitors | 0 | 0 | 208.151 | 50.8162 | 4 | [6 empty] | 600 | 600
Computers and CRT Monitors | 0 | 0 | 283.382 | 69.1825 | 4 | [6 empty] | 600 | 600
Fax Machines | 0 | 0 | 128.663 | 31.4107 | 5 | [6 empty] | 300 | 300
Mailing Machines | 0 | 0 | 41.58 | 10.151 | 7 | [6 empty] | 2200 | 2200
Multi-Functional Devices (0-10 ppm) | 0 | 0 | 0 | 0 | 6 | [6 empty] | 400 | 400
Multi-Functional Devices (11-20 ppm) | 0 | 0 | 0 | 0 | 6 | [6 empty] | 460 | 460
Multi-Functional Devices (21-44 ppm) | 0 | 0 | 74.76 | 18.2513 | 6 | [6 empty] | 600 | 600
Multi-Functional Devices (45-99 ppm) | 0 | 0 | 464.188 | 113.3229 | 6 | [6 empty] | 1200 | 1200
Multi-Functional Devices (>100 ppm) | 0 | 0 | 1107.39 | 270.3487 | 6 | [6 empty] | 57500 | 57500
Multi-Functional Devices: Inkjet | 0 | 0 | 0 | 0 | 6 | [6 empty] | 575 | 575
Monochrome Laser Printers (0-10 ppm) | 0 | 0 | 144.342 | 35.2384 | 5 | [6 empty] | 150 | 150
Monochrome Laser Printers (11-20 ppm) | 0 | 0 | 185.911 | 45.3867 | 5 | [6 empty] | 150 | 150
Monochrome Laser Printers (21-30 ppm) | 0 | 0 | 171.456 | 41.8578 | 5 | [6 empty] | 400 | 400
Monochrome Laser Printers (31-40 ppm) | 0 | 0 | 296.856 | 72.4719 | 5 | [6 empty] | 500 | 500
Monochrome Laser Printers (>40 ppm) | 0 | 0 | 177.84 | 43.4163 | 5 | [6 empty] | 1200 | 1200
Inkjet Printers | 0 | 0 | 0 | 0 | 5 | [6 empty] | 230 | 230
High-End Colour Printers | 0 | 0 | 505.658 | 123.447 | 5 | [6 empty] | 1750 | 1750
Wide-Format Printers | 0 | 0 | 0 | 0 | 5 | [6 empty] | 6800 | 6800
Photocopiers (low speed, 0-20 copies per min.) | 0 | 0 | 234.357 | 57.2139 | 6 | [6 empty] | 750 | 750
Photocopiers (medium speed, 21-44 copies per min.) | 0 | 0 | 236.507 | 57.7388 | 6 | [6 empty] | 7500 | 7500
Photocopiers (high speed, >45+ copies per min.) | 0 | 0 | 102.497 | 25.0227 | 6 | [6 empty] | 33000 | 33000
Printer-Fax Machines | 0 | 0 | 52.646 | 12.8525 | 5 | [6 empty] | 1800 | 1800
Scanners | 0 | 0 | 150.79 | 36.8126 | 4 | [6 empty] | 150 | 150
Subtotal | 0 | 0 |  |  |  | 0 | 0 | 0 | 0 | 0 | 0

## Summary & Analysis
PRODUCT MENU
Instructions |  | University of ??????
Commercial and Industrial Products
Lighting and Signage
Heating, Cooling and Ventilation
Home Appliances |  | info@university.ca
Consumer Electronics
Office Equipment |  | Electricity Rate | 0.10927 | $/kWh | Water Price |  | 1.14 | $/m^3
Summary & Analysis |  | Natural Gas Price | 7.93 | $/GJ | Demand Cost of Electricity |  | 7 | $/kW mo.
|  | Fuel Oil Price | 0.894 | $/L
Summary & Analysis of Equipment Procured from January 2000 to December 2000 and Estimated Annual & Lifetime Savings
Categories | Equipment Procured in Reporting Period |  | Estimated Annual Savings |  |  | Estimated Lifetime Savings
Electric | Total Number | Number that were ENERGY STAR qualified | Energy (kWh) | Cost ($) | CO2e (kg) | Energy (kWh) | Cost ($) | CO2e (kg)
Commercial and Industrial Products (electric) | 0 | 0 | 0 | 0 | 0 | 0 | 0 | 0
Lighting and Signage | 0 | 0 | 0 | 0 | 0 | 0 | 0 | 0
Heating, Cooling and Ventilation (electric) | 0 | 0 | 0 | 0 | 0 | 0 | 0 | 0
Home Appliances | 0 | 0 | 0 | 0 | 0 | 0 | 0 | 0
Consumer Electronics | 0 | 0 | 0 | 0 | 0 | 0 | 0 | 0
Office Equipment | 0 | 0 | 0 | 0 | 0 | 0 | 0 | 0
Totals | 0 | 0 | 0 | 0 | 0 | 0 | 0 | 0
Natural Gas | Total Number | Number that were ENERGY STAR qualified | Energy (GJ) | Cost ($) | CO2e (kg) | Energy (GJ) | Cost ($) | CO2e (kg)
Heating, Cooling and Ventilation (gas) | 0 | 0 | 0 | 0 | 0 | 0 | 0 | 0
Commercial and Industrial Products (gas) | 0 | 0 | 0 | 0 | 0 | 0 | 0 | 0
Totals | 0 | 0 | 0 | 0 | 0 | 0 | 0 | 0
Fuel Oil (Diesel) | Total Number | Number that were ENERGY STAR qualified | Energy (GJ) | Cost ($) | CO2e (kg) | Energy (GJ) | Cost ($) | CO2e (kg)
Heating, Cooling and Ventilation (oil) | 0 | 0 | 0 | 0 | 0 | 0 | 0 | 0
Totals | 0 | 0 | 0 | 0 | 0 | 0 | 0 | 0
Total Electric + Natural Gas + Fuel Oil Savings |  |  | 0 kWh | 0 | 0 | 0 kWh | 0 | 0
|  |  | 0 GJ |  |  | 0 GJ
GHG Equivalent Savings |  |  | 0 | # of cars removed |  | 0 | # of cars removed
|  |  | 0 | # of trees planted |  | 0 | # of trees planted
CO2e = CO2 equivalent = carbon dioxide emissions measured as energy consumption * standard conversion factors in kg/kWh for electricity or kg/GJ for natural gas or fuel oil
|  |  | Esimated Annual Savings |  |  | Estimated Lifetime Savings
Procurement List | Total Items | ENERGY STAR | Energy (kWh) | Cost ($) | CO2e (kg) | Energy (kWh) | Cost ($) | CO2e (kg) | Payback Period